## Sheet1
Rocket Igniter Design Spreadsheet
© Robert Watzlavick (rocket@watzlavick.com)

r	1.2		mixture ratio			cstar	4006.77	ft/sec	corrected cstar
p	130	psia	chamber pressure			Cf	1.209891		corrected thrust coefficient at pAmbient
F	1.1	lbf	design thrust			Isp	150.69	sec	corrected specific impulse
pExit	14.7	psia	Design exit pressure			areaT	0.006994	in^2	nozzle throat area (as built)
T0g	2469.6	deg R	combustion temp from propep, aka (Tc)ns			vel2	4847.756260	ft/sec	ideal gas velocity
M	16.19	lb/mol	molecular weight of exhaust gases from propep
pAmbient	14.7	psia	Design ambient pressure			c	4847.756260	ft/sec	effective exhaust velocity
Lstar	20		chamber volume to throat area ratio			area2	0.013327	in^2	nozzle exit area
dpInj_f	407	psi	injector pressure drop (20% of p)			e	1.905612		nozzle area expansion ratio (to pExit)
dpInj_o	219	psi	injector pressure drop (2 * dpInj_f) (AGARD AG-148-71)
Cd	0.9		injector orifice discharge coeff			area1	0.062943	in^2	chamber area
rho_o	1.9612	lbm/ft^3	oxidizer density at injection temp and pressure
tOxInj	540	degR	oxidizer temperature at injection (LOX after heat exchanger)
Z_ox	0.9827		oxidizer compressibility factor
p_cr_ox	731	lbf/in^2	critical pressure of gox
t_cr_ox	305	degR	critical temperature of gox
M_ox	32	/mol	molecular weight of gox
k_ox	1.3950		specific heat ratio of gox
tFuelAmb	540	degR	Ambient fuel temperature			pAltitude	14.7	psia	actual ambient pressure at altitude
tFuelAvg	540	degR	Average fuel temperature in cooling jacket			fAltitude	1.1		actual thrust at pAltitude
tFuelInj	540	degR	Fuel injection temperature
rho_f	50.19	lb/ft^3	fuel density at injection temp (Jet-A)
rho_f_Ambient	50.19	lb/ft^3	fuel density at ambient temp (Jet-A)			vol1	0.139873	in^3	chamber volume based on L* (cyl + converging portion)
rho_f_Average	50.19	lb/ft^3	average fuel density in cooling jacket (Hdbk of Aviation Fuel Properties Jet-A)			wDot	0.007300	lb/sec	propellant weight flow
nPairs	1		number of injection pairs			wDot_o	0.003982	lb/sec	oxidizer weight flow
angle_o	23	deg	oxidizer injection angle			wDot_f	0.003318	lb/sec	fuel weight flow
k	1.3163		specific heat ratio of exhaust gases from propep			Q_o	3.508173	in^3/sec	oxidizer volume flow
nv	0.975		c* correction factor (H&H p. 70)			Q_f	0.114226	in^3/sec	fuel volume flow (at injector)
nf	0.980		Cf correction factor (H&H p. 70)			Q_f	0.114226	in^3/sec	fuel volume flow (at flowmeter)
					area_o_tot	0.000618	in^2	total oxidizer injection area (using choked flow equations from Wikipedia)
g	32.17	ft/sec^2	gravity			area_f_tot	0.000039	in^2	total fuel injection area
Rgas	1545.3	ft-lbf/lb-mol-degR	ideal gas constant			area_o	0.000618	in^2	oxidizer injection area (each hole)
ec	9		chamber contraction ratio			area_f	0.000039	in^2	fuel injection area (each hole)
angleConvNoz	30	deg	nozzle converging half angle			vel_o	915.427969	ft/sec	oxidizer injection velocity
angleDivNoz	15	deg	nozzle diverging half angle			vel_f	246.678969	ft/sec	fuel injection velocity
					angle_f	#VALUE!	deg	fuel injector angle
					dia_f	0.0070	in	fuel injector diameter (each hole)
					dia_o	0.0280	in	oxidizer injector diameter (each hole)
dia1	0.283092	in	chamber diameter				#VALUE!	deg	included angle between LOX/fuel holes
diaThroat	0.094364	in	nozzle throat diameter
dia2	0.130264	in	nozzle exit diameter			dia_o_alternate	0.022	in	oxidizer injector diameter (each hole, alternate formula)
length1	1.648487	in	chamber length			dia_f_alternate	0.008	in	fuel injector diameter (each hole, alternate formula)
	0.09	in	wall thickness at throat			area_o_alternate	0.000375	in^2	total oxidizer injection area, alternate formula
lengthConvNoz	0.163	in	convergent cone length			area_f_alternate	0.000045	in^2	total fuel injection area, alternate formula
lengthDivNoz	0.067	in	divergent cone length			vel_o_alternate	780.13	ft/sec
volConv	0.04	in^3	convergent cone volume			vel_f_alternate	210.22	ft/sec
volChamber	0.1	in^3	cylindrical chamber volume